## Sheet1
1. Insert Values for MT, BR and angle.
2. Insert Values for # of Bends and lengths of legs.
3. Hit "ENTER"
mm | MT | BR | Angle ° | K Factor | NA | BA | # Bends | Leg 1 | Leg 2 | Leg 3 | Bend CL | Part Length
| 0.032 | 0.065 | 90 | 0.45 | 0.0144 | 0.12466 |  |  |  |  | 0.062329 | 0
| 0.049 | 0.065 | 90 | 0.45 | 0.02205 | 0.13667 |  |  |  |  | 0.068334 | 0
| 0.049 | 0.09 | 90 | 0.45 | 0.02205 | 0.17592 |  |  |  |  | 0.087959 | 0
| 0.049 | 0.125 | 90 | 0.45 | 0.02205 | 0.23087 |  |  |  |  | 0.11543 | 0
| 0.065 | 0.09 | 90 | 0.45 | 0.02925 | 0.18722 |  |  |  |  | 0.093611 | 0
| 0.065 | 0.125 | 90 | 0.45 | 0.02925 | 0.24217 |  |  |  |  | 0.12109 | 0
| 0.065 | 0.187 | 90 | 0.45 | 0.02925 | 0.33951 |  |  |  |  | 0.16976 | 0
| 0.09 | 0.125 | 90 | 0.45 | 0.0405 | 0.25983 |  |  |  |  | 0.12992 | 0
| 0.09 | 0.187 | 90 | 0.45 | 0.0405 | 0.35718 |  |  |  |  | 0.17859 | 0
| 0.09 | 0.25 | 90 | 0.45 | 0.0405 | 0.45609 |  |  |  |  | 0.22804 | 0
| 0.09 | 0.5 | 90 | 0.45 | 0.0405 | 0.84859 |  |  |  |  | 0.42429 | 0
| 0.125 | 0.187 | 90 | 0.45 | 0.05625 | 0.3819 |  |  |  |  | 0.19095 | 0
| 0.25 | 0.375 | 90 | 0.45 | 0.1125 | 0.76538 |  |  |  |  | 0.38269 | 0
| 0.375 | 0.45 | 90 | 0.45 | 0.16875 | 0.97144 |  |  |  |  | 0.48572 | 0
MT= Material Thickness
BR= Bend Radius
Angle= Angle of Bends
K-Factor DO NOT CHANGE
NA= Neutral Axis DO NOT CHANGE
BA= Bend Allowance AUTOMATIC CALC
# of Bends= 1 OR 2
Leg 1= Enter Leg Dimension Here
Leg 2= Enter Leg Dimension Here
Leg 3= Enter Leg Dimension Here
Bend C/L= Center of Bend From End of Part AUTOMATIC CALC
Part Length= Overall Length of Part Including BA AUTOMATIC CALC